## INLET (2)
NODE TYPE | CONTROL MODE |  | CONSTRAINT CHECK |  | REACTION TO VIOLATION |  | CODE | COMMENT
|  |  | internal hard limits |  |  |  | tentative
INLET POINT | description | equation | description | equation | description | reaction
| fixed pressure | p_n(t) = p_set(t) | gas flow from external always inward (negative sign according to sign convention) check reverse flow condition | L_n(t) <= 0 | Ok backflow - do nothing (send warning) | keep the fixed pressure control mode accepting the violation of hard limit | 1.H.1.1
[5 empty] | STOP backflow - CHANGE control mode | change the control mode to fixed flow rate (=0). The pressure is calculated | 1.H.1.2 | usual condition for citygates/stations where i cannot have backflow
user defined limits (soft)
|  |  | gas flow higher than a minimum | abs(L_n(t)) >= L_n min | Ok - do nothing (send warning) | keep the fixed pressure control mode accepting the violation of user defined limits | 1.S.1.1
[5 empty] | Respect constraint - CHANGE control mode | change the control mode to fixed flow rate (=L_n min). The pressure is calculated | 1.S.1.2
|  |  | gas flow lower than a maximum | abs(L_n(t)) <= L_n max | Ok - do nothing (send warning) | keep the fixed pressure control mode accepting the violation of hard limit | 1.S.2.1
[5 empty] | Respect constraint - CHANGE control mode | change the control mode to fixed flow rate (=L_n max). The pressure is calculated | 1.S.2.2
internal hard limits
| fixed flowrate (injection) | L_n(t) = L_set(t) L_set(t)<=0 | internal hard limits
user defined limits (soft)
|  |  | pressure higher than a minimum | p_n(t) >= p_n min | Ok - do nothing (send warning) | keep the fixed pressure flow rate accepting the violation of user defined limits | 2.S.1.1
[5 empty] | Respect constraint - CHANGE control mode | change the control mode to fixed pressure (=p_n min). The flow rate is calculated | 2.S.1.2
|  |  | pressure lower than a maximum | p_n(t) <= p_n max | Ok - do nothing (send warning) | keep the fixed pressure flow rate accepting the violation of user defined limits | 2.S.2.1
[5 empty] | Respect constraint - CHANGE control mode | change the control mode to fixed pressure (=p_n max). The flow rate is calculated | 2.S.2.2

## INLET
NODE TYPE | CONTROL MODE |  | CONSTRAINT CHECK |  | REACTION TO VIOLATION |  | CODE | COMMENT
|  |  | internal hard limits |  |  |  | tentative
INLET POINT | description | equation | description | equation | description | reaction
| fixed pressure | p_n(t) = p_set(t) | gas flow from external always inward (negative sign according to sign convention) check reverse flow condition | L_n(t) <= 0 | Ok backflow - do nothing (send warning) | keep the fixed pressure control mode accepting the violation of hard limit | 1.H.1.1
[5 empty] | STOP backflow - CHANGE control mode | change the control mode to fixed flow rate (=0). The pressure is calculated | 1.H.1.2 | usual condition for citygates/stations where i cannot have backflow
user defined limits (soft)
|  |  | gas flow higher than a minimum | abs(L_n(t)) >= L_n min | Ok - do nothing (send warning) | keep the fixed pressure control mode accepting the violation of user defined limits | 1.S.1.1
[5 empty] | Respect constraint - CHANGE control mode | change the control mode to fixed flow rate (=L_n min). The pressure is calculated | 1.S.1.2
|  |  | gas flow lower than a maximum | abs(L_n(t)) <= L_n max | Ok - do nothing (send warning) | keep the fixed pressure control mode accepting the violation of hard limit | 1.S.2.1
[5 empty] | Respect constraint - CHANGE control mode | change the control mode to fixed flow rate (=L_n max). The pressure is calculated | 1.S.2.2
internal hard limits
| fixed flowrate (injection) | L_n(t) = L_set(t) L_set(t)<=0 | internal hard limits
user defined limits (soft)
|  |  | pressure higher than a minimum | p_n(t) >= p_n min | Ok - do nothing (send warning) | keep the fixed pressure flow rate accepting the violation of user defined limits | 2.S.1.1
[5 empty] | Respect constraint - CHANGE control mode | change the control mode to fixed pressure (=p_n min). The flow rate is calculated | 2.S.1.2
|  |  | pressure lower than a maximum | p_n(t) <= p_n max | Ok - do nothing (send warning) | keep the fixed pressure flow rate accepting the violation of user defined limits | 2.S.2.1
[5 empty] | Respect constraint - CHANGE control mode | change the control mode to fixed pressure (=p_n max). The flow rate is calculated | 2.S.2.2

## OUTLET
NODE TYPE | CONTROL MODE |  | CONSTRAINT CHECK |  | REACTION TO VIOLATION |  | CODE
|  |  | internal hard limits |  |  |  | tentative
OUTLET POINT | description | equation | description | equation | description | reaction
| fixed pressure | p_n(t) = p_set(t) | gas flow request always outward (positive sign according to sign convention) check reverse flow condition | L_n(t) >= 0 | Ok reverse - do nothing (send warning) | keep the fixed pressure control mode accepting the violation of hard limit | 1.H.1.1
[5 empty] | STOP backflow - CHANGE control mode | change the control mode to fixed flow rate (=0). The pressure is calculated | 1.H.1.2
user defined limits (soft)
|  |  | gas flow higher than a minimum | abs(L_n(t)) >= L_n min | Ok - do nothing (send warning) | keep the fixed pressure control mode accepting the violation of user defined limits | 1.S.1.1
[5 empty] | Respect constraint - CHANGE control mode | change the control mode to fixed flow rate (=L_n min). The pressure is calculated | 1.S.1.2
|  |  | gas flow lower than a maximum | abs(L_n(t)) <= L_n max | Ok - do nothing (send warning) | keep the fixed pressure control mode accepting the violation of hard limit | 1.S.2.1
[5 empty] | Respect constraint - CHANGE control mode | change the control mode to fixed flow rate (=L_n max). The pressure is calculated | 1.S.2.2
internal hard limits
| fixed flowrate (demand) | L_n(t) = L_set(t) L_set(t)<=0
user defined limits (soft)
|  |  | pressure higher than a minimum | p_n(t) >= p_n min | Ok - do nothing (send warning) | keep the fixed pressure flow rate accepting the violation of user defined limits | 2.S.1.1
[5 empty] | Respect constraint - CHANGE control mode | change the control mode to fixed pressure (=p_n min). The flow rate is calculated | 2.S.1.2
|  |  | pressure lower than a maximum | p_n(t) <= p_n max | Ok - do nothing (send warning) | keep the fixed pressure flow rate accepting the violation of user defined limits | 2.S.2.1
[5 empty] | Respect constraint - CHANGE control mode | change the control mode to fixed pressure (=p_n max). The flow rate is calculated | 2.S.2.2