## Nodes
ID | Type | Pset [bar] | Qset [kg/s] | Consumption [kg/s] | Pguess [bar] | P min [bar] | P max [bar] | L min [kg/s] | L max [kg/s] | f | 0 | Junction
1 | 1 | 70 | -75 | 0 | 70 | [5 empty] | 1 | Entry - P Regulated
2 | 3 | 0 | 20 | 20 | 70 | [5 empty] | 2 | Entry - L Regulated
3 | 0 | 0 | 0 | 0 | 69.3 | [5 empty] | 3 | Exit
4 | 0 | 0 | 0 | 0 | 69.3
5 | 0 | 0 | 0 | 0 | 68.607
6 | 3 | 0 | 20 | 20 | 67.9209
7 | 0 | 0 | 0 | 0 | 67.2417
8 | 0 | 0 | 0 | 0 | 67.9209
9 | 3 | 0 | 50 | 50 | 67.2417
10 | 0 | 0 | 0 | 0 | 67.2417
11 | 3 | 0 | 15 | 15 | 66.5693
12 | 1 | 70 | -40 | -40 | 66.5693
13 | 3 | 0 | 10 | 10 | 67.2417
14 | 0 | 0 | 0 | 0 | 66.5693
15 | 0 | 0 | 0 | 0 | 66.5693

## Pipes
ID | INLET | OUTLET | Type | Diameter [m] | Length [m] | Roughness [m] | Gguess [kg/s] | 0 | Pipe
1 | 1 | 4 | 0 | 1.2 | 80000 | 1.2e-05 | 50 | 1 | Compressor
2 | 2 | 3 | 0 | 0.6 | 16000 | 1.2e-05 | 50 | 2 | Reduction Station
3 | 3 | 4 | 0 | 0.8 | 40000 | 1.2e-05 | 50 | 3 | Valve
4 | 3 | 5 | 0 | 0.7 | 160000 | 1.2e-05 | 50
5 | 4 | 5 | 0 | 0.8 | 200000 | 1.2e-05 | 50
6 | 5 | 6 | 0 | 0.6 | 24000 | 1.2e-05 | 50
7 | 5 | 14 | 0 | 0.2 | 60000 | 1.2e-05 | 50
8 | 7 | 5 | 0 | 0.9 | 80000 | 1.2e-05 | 50
9 | 8 | 7 | 0 | 0.7 | 64000 | 1.2e-05 | 50
10 | 12 | 7 | 0 | 0.6 | 240000 | 1.2e-05 | 50
11 | 13 | 8 | 0 | 0.2 | 28000 | 1.2e-05 | 50
12 | 9 | 8 | 0 | 0.9 | 80000 | 1.2e-05 | 50
13 | 8 | 10 | 0 | 0.7 | 160000 | 1.2e-05 | 50
14 | 10 | 11 | 0 | 0.3 | 40000 | 1.2e-05 | 50
15 | 4 | 10 | 0 | 0.9 | 320000 | 1.2e-05 | 50
16 | 14 | 15 | 1 | 0.2 | 1 | 1.2e-05 | 50
17 | 15 | 8 | 0 | 0.2 | 60000 | 1.2e-05 | 50

## Compressor
|  |  | 1 | 2 | 3 | 4 | 5 | Maximum and Minimum Values
ID | Type of Regulation |  | Power Driver [W] | P Out [Pa] | P In [Pa] | Beta | Q [kg/s] | Power Driver Max [MW] | P Out Max [bar] | P In Min [bar] | Beta Max | Beta Min | Q Max [kg/s]
16 | Power Driver [W] | 1 | 2000000 | 9000000 | 5000000 | 1.8 | 5 | 10 | 80 | 50 | 2 | 1.2 | 80

## Reduction Station
|  |  | 1 | 2 | 3 | Max and Min Values
ID | Type of Regulation |  | P Out [Pa] | P In [Pa] | Q [kg/s] | P Out Max [bar] | P In Min [bar] | Beta Max | Q Max [kg/s]
| P Out [Pa] | 1 | 9000000 | 5000000 | 5 | 80 | 50 | 2 | 80

## Valve
ID | Type of Regulation |  | Open | Closed
| Open | 0 | 0 | 1