## Foglio1
NODE | TYPE (Entry-Exit-Junction) | type of regulation | type of non-pipe nodal element | p_set | L_set | p_min | p_max | L_min | L_max | f (tolerance) | f'(tolerance) | LEGEN
1 | Entry | p regulated | Remi w/o backflow (cod. Entry1.1) | TBD | 0 | tbd | tbd | tbd | tbd | n.a. | n.a. | tbd | to be defined: it is an input given by
2 | Junction | L regulated | - | n.a. | 0 | n.a. | n.a. | n.a. | n.a. | n.a. | n.a. |  | the user
3 | Exit | L regulated | Consump. w/o p reg (cod. Exit2.1) | n.a. | TBD | tdb | tdb | tdb | tdb | n.a. | n.a. |  | (in principle it can change for each time)
4 | Junction | L regulated | - | n.a. | 0 | n.a. | n.a. | n.a. | n.a. | n.a. | n.a. |  | hard internal limit becoming the secondary B.C. - being internal limitn no need to specify the number
5 | Entry | L regulated | Injectrion w/o press contr (cod. Entry2.1) | n.a. | TBD | tdb | tdb | tdb | tdb | n.a. | n.a. |  | it depends on the type of the non-pipe element and its intrinsic constraint
6 | Junction | L regulated | - | n.a. | 0 | n.a. | n.a. | n.a. | n.a. | n.a. | n.a. | n.a. | not applicable
7 | Entry | p regulated | Remi w controlled backflow (cod. Entry1.3) | TBD | TBD | tdb | tdb | tdb | tdb | TBD | TBD |  | it does not appear in the model of the non pipe element
8 | Exit | L regulated | Consump. w/o p reg (cod. Exit2.1) | n.a. | TBD | tdb | tdb | tdb | tdb | n.a. | n.a. |  | primary set point (B.C.)
9 | Junction | L regulated | - | n.a. | 0 | n.a. | n.a. | n.a. | n.a. | n.a. | n.a. |  | secondary set point (B.C.)
10 | Junction | L regulated | - | n.a. | 0 | n.a. | n.a. | n.a. | n.a. | n.a. | n.a. |  | soft constraint - to be entered by the user
11 | Exit | L regulated | Consump. W p reg (cod. Exit2.2) | TBD | TBD | tdb | tdb | tdb | tdb | TBD | TBD |  | (we can also give some representatives ranges by default and change them for specific cases).
12 | Junction | L regulated | - | n.a. | 0 | n.a. | n.a. | n.a. | n.a. | n.a. | n.a.
13 | Exit | L regulated | Consump. w/o p reg (cod. Exit2.1) | n.a. | TBD | tdb | tdb | tdb | tdb | n.a. | n.a.
14 | Junction | L regulated | - | n.a. | 0 | n.a. | n.a. | n.a. | n.a. | n.a. | n.a.
15 | Exit | L regulated | Consump. w/o p reg (cod. Exit2.1) | n.a. | TBD | tdb | tdb | tdb | tdb | n.a. | n.a.
16 | Entry | p regulated | Remi w free backflow (cod. Entry1.2) | TBD | n.a | tdb | tdb | tdb | tdb | n.a. | n.a.
17 | Junction | L regulated | - | n.a. | 0 | n.a. | n.a. | n.a. | n.a. | n.a. | n.a.
18 | Exit | L regulated | Consump. W p reg (cod. Exit2.2) | TBD | TBD | tdb | tdb | tdb | tdb | TBD | TBD
19 | Junction | L regulated | - | n.a. | 0 | n.a. | n.a. | n.a. | n.a. | n.a. | n.a.
20 | Exit | L regulated | Consump. w/o p reg (cod. Exit2.1) | n.a. | TBD | tdb | tdb | tdb | tdb | n.a. | n.a.
21 | Exit | L regulated | Consump. W p reg (cod. Exit2.2) | TBD | TBD | tdb | tdb | tdb | tdb | TBD | TBD
22 | Entry | L regulated | Injectrion w press contr (cod. Entry2.2) | TBD | TBD | tdb | tdb | tdb | tdb | TBD | n.a.
NODE | TYPE (Entry-Exit-Junction) | type of regulation | type of non-pipe nodal element | p_set | L_set | p_min | p_max | L_min | L_max | f' (tolerance) | f''(tolerance)
*type of regulation
defines the primary bondary condition
primary boundary condition = default boundary condition which stands at nominal operating point when all the contraints are ok
secondary boundary condition = boundary condition applied when a violation of hard limits (internal or user defined) are violated
**type of non-pipe nodal element
defines the hard constraint for the primary and the secondary mode of operation